## Sheet1
Parameter | Value | Notes
Domain Dimensions
Plate Length (L) | 1 m | Flat plate length
Plate Height (H) | 0.5 m | Set as 0.5 x Length as per study's H/L ratio
Boundary Conditions
Inlet Velocity | 0.1245 m/s | Corresponding to Re = 10^5
Inlet Temperature | 646.15 K | Saturation temperature for water
Wall Temperature (Superheat) | 746.15 K | Example: 100 K superheat above saturation temperature
Outlet | Pressure Outlet | Zero-pressure gradient
Top Boundary | Zero-gradient | Open boundary
Mesh Specifications
Mesh Size | 360 x 180 | Grid independence study shows stable results at this size
Solver Settings
Model | CLSVOF | Coupled Level Set and Volume of Fluid method
Time Step (CFL) | 0.01 | CFL number based on time step convergence study
Fluid Properties
Density (ρ) | 23.76 kg/m³ | Saturated water at 646.15 K
Dynamic Viscosity (μ) | 2.96e-5 Pa·s | Saturated water at 646.15 K